## IR RAW CMD
[11 empty] | SL-640 | Uncooled Type | Rev.2024.02.20
Name | Address | Data Range | Unit | Description | Default | Remarks | Header+Add | Delete 0x | MSB | LSB | Option | CHK | Command
Image Operation Set Normal | 0x2012 | 0~1 | - | 0x0:Normal, 0x1:High | 0 | High mode Optional | FF00 | 2012 | 20 | 12 | 0000 | 32 | FF002012000032
Image Operation Set High | 0x2012 | 0~1 | - | 0x0:Normal, 0x1:High | 0 | High mode Optional | FF00 | 2012 | 20 | 12 | 0001 | 33 | FF002012000133
Image Mirror Off | 0x2022 | 0~1 | - | 0x0:Disable, 0x1:Enable | 0 |  | FF00 | 2022 | 20 | 22 | 0000 | 42 | FF002022000042
Image Mirror On | 0x2022 | 0~1 | - | 0x0:Disable, 0x1:Enable | 0 |  | FF00 | 2022 | 20 | 22 | 0001 | 43 | FF002022000143
Image Flip Off | 0x2023 | 0~1 | - | 0x0:Disable, 0x1:Enable | 0 | Only SL- 640CA | FF00 | 2023 | 20 | 23 | 0000 | 43 | FF002023000043
Image Flip On | 0x2023 | 0~1 | - | 0x0:Disable, 0x1:Enable | 0 | Only SL- 640CA | FF00 | 2023 | 20 | 23 | 0001 | 44 | FF002023000144
Image Invert Off | 0x2024 | 0~1 | - | 0x0:Disable, 0x1:Enable | 0 |  | FF00 | 2024 | 20 | 24 | 0000 | 44 | FF002024000044
Image Invert On | 0x2024 | 0~1 | - | 0x0:Disable, 0x1:Enable | 0 |  | FF00 | 2024 | 20 | 24 | 0001 | 45 | FF002024000145
Calibration Execute Shutter | 0x2030 | 0~1 | - | 0:Shutter, 1:OutScene | 0 |  | FF00 | 2030 | 20 | 30 | 0000 | 50 | FF002030000050
Calibration Execute OutScene | 0x2030 | 0~1 | - | 0:Shutter, 1:OutScene | 0 |  | FF00 | 2030 | 20 | 30 | 0001 | 51 | FF002030000151
Parameter Save None | 0x21B0 | 0~2 |  | 0x0:None, 0x1:Init, 0x2:Update | 0 |  | FF00 | 21B0 | 21 | B0 | 0000 | D1 | FF0021B00000D1
Parameter Save Init | 0x21B0 | 0~2 |  | 0x0:None, 0x1:Init, 0x2:Update | 0 |  | FF00 | 21B0 | 21 | B0 | 0001 | D2 | FF0021B00001D2
Parameter Save Update | 0x21B0 | 0~2 |  | 0x0:None, 0x1:Init, 0x2:Update | 0 |  | FF00 | 21B0 | 21 | B0 | 0002 | D3 | FF0021B00002D3
AGC Mode MGC | 0x2100 | 0~3 | - | 0x0:MGC Mode, 0x1:AGC#1(Low Range), 0x2:AGC#2(Middle Range), 0x3:AGC#3(High Range) | 2 |  | FF00 | 2100 | 21 | 00 | 0000 | 21 | FF002100000021
AGC Mode Low | 0x2100 | 0~3 | - | 0x0:MGC Mode, 0x1:AGC#1(Low Range), 0x2:AGC#2(Middle Range), 0x3:AGC#3(High Range) | 2 |  | FF00 | 2100 | 21 | 00 | 0001 | 22 | FF002100000122
AGC Mode Mid | 0x2100 | 0~3 | - | 0x0:MGC Mode, 0x1:AGC#1(Low Range), 0x2:AGC#2(Middle Range), 0x3:AGC#3(High Range) | 2 |  | FF00 | 2100 | 21 | 00 | 0002 | 23 | FF002100000223
AGC Mode High | 0x2100 | 0~3 | - | 0x0:MGC Mode, 0x1:AGC#1(Low Range), 0x2:AGC#2(Middle Range), 0x3:AGC#3(High Range) | 2 |  | FF00 | 2100 | 21 | 00 | 0003 | 24 | FF002100000324
Color Palette Select Gray | 0x2113 | 0~10 | - | 0x0:Gray, 0x1:Rainbow, 0x2:Iron, 0x3:Jet, 0x4:Thermal, 0x5:BlueOrangeICB, 0x6:Smart, 0x7:Cool, 0x8:Gray+Rainbow, 0x9:Gray+Jet, 0xA:Gray+Iron | 0 |  | FF00 | 2113 | 21 | 13 | 0000 | 34 | FF002113000034
Color Palette Select Rainbow | 0x2113 | 0~10 | - | 0x0:Gray, 0x1:Rainbow, 0x2:Iron, 0x3:Jet, 0x4:Thermal, 0x5:BlueOrangeICB, 0x6:Smart, 0x7:Cool, 0x8:Gray+Rainbow, 0x9:Gray+Jet, 0xA:Gray+Iron | 0 |  | FF00 | 2113 | 21 | 13 | 0001 | 35 | FF002113000135
Color Palette Select Iron | 0x2113 | 0~10 | - | 0x0:Gray, 0x1:Rainbow, 0x2:Iron, 0x3:Jet, 0x4:Thermal, 0x5:BlueOrangeICB, 0x6:Smart, 0x7:Cool, 0x8:Gray+Rainbow, 0x9:Gray+Jet, 0xA:Gray+Iron | 0 |  | FF00 | 2113 | 21 | 13 | 0002 | 36 | FF002113000236
Color Palette Select Jet | 0x2113 | 0~10 | - | 0x0:Gray, 0x1:Rainbow, 0x2:Iron, 0x3:Jet, 0x4:Thermal, 0x5:BlueOrangeICB, 0x6:Smart, 0x7:Cool, 0x8:Gray+Rainbow, 0x9:Gray+Jet, 0xA:Gray+Iron | 0 |  | FF00 | 2113 | 21 | 13 | 0003 | 37 | FF002113000337
Color Palette Select Thermal | 0x2113 | 0~10 | - | 0x0:Gray, 0x1:Rainbow, 0x2:Iron, 0x3:Jet, 0x4:Thermal, 0x5:BlueOrangeICB, 0x6:Smart, 0x7:Cool, 0x8:Gray+Rainbow, 0x9:Gray+Jet, 0xA:Gray+Iron | 0 |  | FF00 | 2113 | 21 | 13 | 0004 | 38 | FF002113000438
Color Palette Select BO | 0x2113 | 0~10 | - | 0x0:Gray, 0x1:Rainbow, 0x2:Iron, 0x3:Jet, 0x4:Thermal, 0x5:BlueOrangeICB, 0x6:Smart, 0x7:Cool, 0x8:Gray+Rainbow, 0x9:Gray+Jet, 0xA:Gray+Iron | 0 |  | FF00 | 2113 | 21 | 13 | 0005 | 39 | FF002113000539
Color Palette Select Smart | 0x2113 | 0~10 | - | 0x0:Gray, 0x1:Rainbow, 0x2:Iron, 0x3:Jet, 0x4:Thermal, 0x5:BlueOrangeICB, 0x6:Smart, 0x7:Cool, 0x8:Gray+Rainbow, 0x9:Gray+Jet, 0xA:Gray+Iron | 0 |  | FF00 | 2113 | 21 | 13 | 0006 | 3A | FF00211300063A
Color Palette Select Cool | 0x2113 | 0~10 | - | 0x0:Gray, 0x1:Rainbow, 0x2:Iron, 0x3:Jet, 0x4:Thermal, 0x5:BlueOrangeICB, 0x6:Smart, 0x7:Cool, 0x8:Gray+Rainbow, 0x9:Gray+Jet, 0xA:Gray+Iron | 0 |  | FF00 | 2113 | 21 | 13 | 0007 | 3B | FF00211300073B
Color Palette Select Gray+Rain | 0x2113 | 0~10 | - | 0x0:Gray, 0x1:Rainbow, 0x2:Iron, 0x3:Jet, 0x4:Thermal, 0x5:BlueOrangeICB, 0x6:Smart, 0x7:Cool, 0x8:Gray+Rainbow, 0x9:Gray+Jet, 0xA:Gray+Iron | 0 |  | FF00 | 2113 | 21 | 13 | 0008 | 3C | FF00211300083C
Color Palette Select Gr+Jet | 0x2113 | 0~10 | - | 0x0:Gray, 0x1:Rainbow, 0x2:Iron, 0x3:Jet, 0x4:Thermal, 0x5:BlueOrangeICB, 0x6:Smart, 0x7:Cool, 0x8:Gray+Rainbow, 0x9:Gray+Jet, 0xA:Gray+Iron | 0 |  | FF00 | 2113 | 21 | 13 | 0009 | 3D | FF00211300093D
Color Palette Select Gr+Ir | 0x2113 | 0~10 | - | 0x0:Gray, 0x1:Rainbow, 0x2:Iron, 0x3:Jet, 0x4:Thermal, 0x5:BlueOrangeICB, 0x6:Smart, 0x7:Cool, 0x8:Gray+Rainbow, 0x9:Gray+Jet, 0xA:Gray+Iron | 0 |  | FF00 | 2113 | 21 | 13 | 00A0 | D4 | FF00211300A0D4

## IR Raw
Name | Address | Data Range | Unit | Description | Default | Remarks
Image Operation Set | 0x2012 | 0~1 | - | 0x0:Normal, 0x1:High | 0 | High mode Optional
Image Mirror | 0x2022 | 0~1 | - | 0x0:Disable, 0x1:Enable | 0
Image Flip | 0x2023 | 0~1 | - | 0x0:Disable, 0x1:Enable | 0 | Only SL- 640CA
Image Invert | 0x2024 | 0~1 | - | 0x0:Disable, 0x1:Enable | 0
Calibration Execute | 0x2030 | 0~1 | - | 0:Shutter, 1:OutScene | 0
Calibration Mode | 0x2031 | 0~2 | - | 0:Manual, 1:Auto, 2:Interval | 1
Calibration Interval | 0x2032 | 10~600 | - | Calibration Interval Time(sec) | 300
Parameter Save | 0x21B0 | 0~2 |  | 0x0:None, 0x1:Init, 0x2:Update | 0
AGC Mode | 0x2100 | 0~3 | - | 0x0:MGC Mode, 0x1:AGC#1(Low Range), 0x2:AGC#2(Middle Range), 0x3:AGC#3(High Range) | 2
AGC Adapt Frame | 0x2101 | 5~60 |  | AGC Adapt Frame Number | 50
AGC Min Temp Set | 0x2102 | -32767~+32767 | - | AGC Min Temp Set | 10 | Signed
AGC Max Temp Set | 0x2103 | -32767~+32767 | - | AGC Max Temp Set | 35 | Signed
AGC Contrast Level Set | 0x2104 | -50~+50 | - | AGC Contrast Level Set(~±50%) | 0 | Signed (Only SL- 640CA)
AGC Brightness Level Set | 0x2105 | -50~+50 | - | AGC Brightness Level Set(~±50%) | 0 | Signed (Only SL- 640CA)
IDE Set | 0x2110 | 0~30 | - | Image Detail Enhancement Level Set | 15
Color Palette Select | 0x2113 | 0~10 | - | 0x0:Gray, 0x1:Rainbow, 0x2:Iron, 0x3:Jet, 0x4:Thermal, 0x5:BlueOrangeICB, 0x6:Smart, 0x7:Cool, 0x8:Gray+Rainbow, 0x9:Gray+Jet, 0xA:Gray+Iron | 0
Zoom In/Out | 0x2200 | 0~2 |  | 0:No Change, 1:Zoom In, 2:Zoom Out | 0 | Only SL- 640CA
Zoom FOV | 0x2201 | 0~3 |  | 0:None, 1:WFOV, 2:MFOV, 3:NFOV | 0 | Only SL- 640CA
Zoom Position Move Value | 0x2203 | 0~ |  | Zoom Position Value and Move | 0 | Only SL- 640CA
Zoom Move Stop | 0x2204 | - |  | Zoom Move Stop | 0 | Only SL- 640CA
Zoom Move complete and A/F | 0x2205 | 0~1 | - | Zoom Move complete and A/F Execute | 0 | Only SL- 640CA
A/F Initialize Position Set | 0x2206 | - | - | A/F Initialize Position Set | 0 | Only SL- 640CA
Focus Far/Near | 0x2210 | 0~2 |  | 0:No Change, 1:Focus Far, 2:Focus Near | 0 | Only SL- 640CA
Focus Position Move | 0x2212 | 0~ |  | Focus Position Value and Move | 0 | Only SL-
Focus Move Stop | 0x2213 | - |  | Focus Move Stop | 0 | Only SL- 640CA
A/F Execute | 0x2220 | - |  | A/F Execute | 0 | Only SL- 640CA
A/F Offset Value | 0x2221 | -32767~+32767 |  | A/F Offset Set | 0 | Only SL- 640CA
Temperature Infor Display | 0x2300 | 0~ | - | Bit0:Temp Information Display(0:Off, 1:On) Bit1:Colorbar Display(0:Off, 1:On) Bit2:Center Mark Display(0:Off, 1:On) Bit3:Min/Max Mark Display(0:Off, 1:On) | 0
Temperature User Offset | 0x2301 | -32768~+32768 | - | Temperature User Offset Data | 0 | Signed, *100
Emissivity Value | 0x2302 | 0.9~1.0 |  | Emissivity Value | 98 | *100
Data Tx Mode | 0x2304 | 0~1 |  | 0x0:None, 0x1:Enable | 0x0
ROI Set Enable | 0x2310 | 0~ |  | Bit0:ROI0, Bit1:ROI1,… Bit9:ROI9 [0:Off, 1:On] | 0x0
Mask Set Enable | 0x2311 | 0~ |  | Bit0:Mask0, Bit1:Mask1, Bit2:Mask2 [0:Off, 1:On] | 0x0
ROI0 Start X Position | 0x2320 | 10~629 |  | ROI0 Start X Position Value | 0
ROI0 Start Y Position | 0x2321 | 10~469 |  | ROI0 Start Y Position Value | 0
ROI0 End X Position | 0x2322 | 10~629 |  | ROI0 End X Position Value | 0
ROI0 End Y Position | 0x2323 | 10~469 |  | ROI0 End Y Position Value | 0
ROI0 Temperature | 0x2324 | -32767~+32767 |  | ROI Temperature Threshold Value | 3500 | Signed, *100
Threshold
ROI0 Condition | 0x2325 | 0~2 |  | ROI0 Temperature Over and Under Set, [0:Nonem 1:Over, 2:Under] | 1
ROI0 Color Palette | 0x2326 | 0~10 |  | ROI0 Alarm Color Palette | 0
ROI1 Start X Position | 0x2330 | 10~629 |  | ROI1 Start X Position Value | 0
ROI1 Start Y Position | 0x2331 | 10~469 |  | ROI1 Start Y Position Value | 0
ROI1 End X Position | 0x2332 | 10~629 |  | ROI1 End X Position Value | 0
ROI1 End Y Position | 0x2333 | 10~469 |  | ROI1 End Y Position Value | 0
ROI1 Temperature Threshold | 0x2334 | -32767~+32767 |  | ROI1 Temperature Threshold Value | 3500 | Signed, *100
ROI1 Condition | 0x2335 | 0~2 |  | ROI1 Temperature Over and Under Set, [0:Nonem 1:Over, 2:Under] | 1
ROI1 Color Palette | 0x2336 | 0~10 |  | ROI1 Alarm Color Palette | 0
ROI2 Start X Position | 0x2340 | 10~629 |  | ROI2 Start X Position Value | 0
ROI2 Start Y Position | 0x2341 | 10~469 |  | ROI2 Start Y Position Value | 0
ROI2 End X Position | 0x2342 | 10~629 |  | ROI2 End X Position Value | 0
ROI2 End Y Position | 0x2343 | 10~469 |  | ROI2 End Y Position Value | 0
ROI2 Temperature Threshold | 0x2344 | -32767~+32767 |  | ROI2 Temperature Threshold Value | 3500 | Signed, *100
ROI2 Condition | 0x2345 | 0~2 |  | ROI2 Temperature Over and Under Set, [0:Nonem 1:Over, 2:Under] | 1
ROI2 Color Palette | 0x2346 | 0~10 |  | ROI2 Alarm Color Palette | 0
ROI3 Start X Position | 0x2350 | 10~629 |  | ROI3 Start X Position Value | 0
ROI3 Start Y Position | 0x2351 | 10~469 |  | ROI3 Start Y Position Value | 0
ROI3 End X Position | 0x2352 | 10~629 |  | ROI3 End X Position Value | 0
ROI3 End Y Position | 0x2353 | 10~469 |  | ROI3 End Y Position Value | 0
ROI3 Temperature Threshold | 0x2354 | -32767~+32767 |  | ROI3 Temperature Threshold Value | 3500 | Signed, *100
ROI3 Condition | 0x2355 | 0~2 |  | ROI3 Temperature Over and Under Set, [0:Nonem 1:Over, 2:Under] | 1
ROI3 Color Palette | 0x2356 | 0~10 |  | ROI3 Alarm Color Palette | 0
ROI4 Start X Position | 0x2360 | 10~629 |  | ROI4 Start X Position Value | 0
ROI4 Start Y Position | 0x2361 | 10~469 |  | ROI4 Start Y Position Value | 0
ROI4 End X Position | 0x2362 | 10~629 |  | ROI4 End X Position Value | 0
ROI4 End Y Position | 0x2363 | 10~469 |  | ROI4 End Y Position Value | 0
ROI4 Temperature Threshold | 0x2364 | -32767~+32767 |  | ROI4 Temperature Threshold Value | 3500 | Signed, *100
ROI4 Condition | 0x2365 | 0~2 |  | ROI4 Temperature Over and Under Set, [0:Nonem 1:Over, 2:Under] | 1
ROI4 Color Palette | 0x2366 | 0~10 |  | ROI4 Alarm Color Palette | 0
ROI5 Start X Position | 0x2370 | 10~629 |  | ROI5 Start X Position Value | 0
ROI5 Start Y Position | 0x2371 | 10~469 |  | ROI5 Start Y Position Value | 0
ROI5 End X Position | 0x2372 | 10~629 |  | ROI5 End X Position Value | 0
ROI5 End Y Position | 0x2373 | 10~469 |  | ROI5 End Y Position Value | 0
ROI5 Temperature | 0x2374 | -32767~+32767 |  | ROI5 Temperature Threshold Value | 3500 | Signed, *100
Threshold
ROI5 Condition | 0x2375 | 0~2 |  | ROI5 Temperature Over and Under Set, [0:Nonem 1:Over, 2:Under] | 1
ROI5 Color Palette | 0x2376 | 0~10 |  | ROI5 Alarm Color Palette | 0
ROI6 Start X Position | 0x2380 | 10~629 |  | ROI6 Start X Position Value | 0
ROI6 Start Y Position | 0x2381 | 10~469 |  | ROI6 Start Y Position Value | 0
ROI6 End X Position | 0x2382 | 10~629 |  | ROI6 End X Position Value | 0
ROI6 End Y Position | 0x2383 | 10~469 |  | ROI6 End Y Position Value | 0
ROI6 Temperature Threshold | 0x2384 | -32767~+32767 |  | ROI6 Temperature Threshold Value | 3500 | Signed, *100
ROI6 Condition | 0x2385 | 0~2 |  | ROI6 Temperature Over and Under Set, [0:Nonem 1:Over, 2:Under] | 1
ROI6 Color Palette | 0x2386 | 0~10 |  | ROI6 Alarm Color Palette | 0
ROI7 Start X Position | 0x2390 | 10~629 |  | ROI7 Start X Position Value | 0
ROI7 Start Y Position | 0x2391 | 10~469 |  | ROI7 Start Y Position Value | 0
ROI7 End X Position | 0x2392 | 10~629 |  | ROI7 End X Position Value | 0
ROI7 End Y Position | 0x2393 | 10~469 |  | ROI7 End Y Position Value | 0
ROI7 Temperature Threshold | 0x2394 | -32767~+32767 |  | ROI7 Temperature Threshold Value | 3500 | Signed, *100
ROI7 Condition | 0x2395 | 0~2 |  | ROI7 Temperature Over and Under Set, [0:Nonem 1:Over, 2:Under] | 1
ROI7 Color Palette | 0x2396 | 0~10 |  | ROI7 Alarm Color Palette | 0
ROI8 Start X Position | 0x23A0 | 10~629 |  | ROI8 Start X Position Value | 0
ROI8 Start Y Position | 0x23A1 | 10~469 |  | ROI8 Start Y Position Value | 0
ROI8 End X Position | 0x23A2 | 10~629 |  | ROI8 End X Position Value | 0
ROI8 End Y Position | 0x23A3 | 10~469 |  | ROI8 End Y Position Value | 0
ROI8 Temperature Threshold | 0x23A4 | -32767~+32767 |  | ROI8 Temperature Threshold Value | 3500 | Signed, *100
ROI8 Condition | 0x23A5 | 0~2 |  | ROI8 Temperature Over and Under Set, [0:Nonem 1:Over, 2:Under] | 1
ROI8 Color Palette | 0x23A6 | 0~10 |  | ROI8 Alarm Color Palette | 0
ROI9 Start X Position | 0x23B0 | 10~629 |  | ROI9 Start X Position Value | 0
ROI9 Start Y Position | 0x23B1 | 10~469 |  | ROI9 Start Y Position Value | 0
ROI9 End X Position | 0x23B2 | 10~629 |  | ROI9 End X Position Value | 0
ROI9 End Y Position | 0x23B3 | 10~469 |  | ROI9 End Y Position Value | 0
ROI9 Temperature Threshold | 0x23B4 | -32767~+32767 |  | ROI9 Temperature Threshold Value | 3500 | Signed, *100
ROI9 Condition | 0x23B5 | 0~2 |  | ROI9 Temperature Over and Under Set, [0:Nonem 1:Over, 2:Under] | 1
ROI9 Color Palette | 0x23B6 | 0~10 |  | ROI9 Alarm Color Palette | 0
Mask0 Start X Position | 0x23C0 | 10~629 |  | Exception Mask0 Start X Position Value | 0
Mask0 Start Y Position | 0x23C1 | 10~469 |  | Exception Mask0 Start Y Position Value | 0
Mask0 End X Position | 0x23C2 | 10~629 |  | Exception Mask0 End X Position Value | 0
Mask0 End Y Position | 0x23C3 | 10~469 |  | Exception Mask0 End Y Position Value | 0
Mask1 Start X Position | 0x23D0 | 10~629 |  | Exception Mask1 Start X Position Value | 0
Mask1 Start Y Position | 0x23D1 | 10~469 |  | Exception Mask1 Start Y Position Value | 0
Mask1 End X Position | 0x23D2 | 10~629 |  | Exception Mask1 End X Position Value | 0
Mask1 End Y Position | 0x23D3 | 10~469 |  | Exception Mask1 End Y Position Value | 0
Mask2 Start X Position | 0x23E0 | 10~629 |  | Exception Mask2 Start X Position Value | 0
Mask2 Start Y Position | 0x23E1 | 10~469 |  | Exception Mask2 Start Y Position Value | 0
Mask2 End X Position | 0x23E2 | 10~629 |  | Exception Mask2 End X Position Value | 0
Mask2 End Y Position | 0x23E3 | 10~469 |  | Exception Mask2 End Y Position Value | 0